## Description
The Input sheet is read by R. For details to the Parameter Values and the distribution option
see the sheets "Parameters" and "Distributions"

## Input
Parameter | Description | Unit | Value_1 | Value_2 | shift | Distribution | random
k_aslAir |  | m/d | 120 | NA | 0 | none | constant
k_aslSoilAir |  | m/d | 0.48 | NA | 0 | none | constant
k_aslSoilWater |  | m/d | 4.8e-05 | NA | 0 | none | constant
R | gas constant | (kg*m²)/(s²mol*K) | 8.3145 | NA | 0 | none | constant
f_air | fraction air in soil | - | 0.2 |  | 0 | none | constant
f_water | fraction water in soil | - | 0.2 |  | 0 | none | constant
f_solid | fraction solids in soil | - | 0.6 |  | 0 | none | constant
f_oc | fraction organic carbon in solids | - | -3.933 | 0.40677 | 0 | lognormal | constant
rho_solid | solid density | kg/m³ | 2500 | NA | 0 | none | constant
rho_soil | soil bulk density | kg/m³ | 1700 |  | 0 | none | constant
d | depth | m | 0.2 | NA | 0 | none | constant
pH | pH-value | - | 5 | 7 | 0 | uniform | constant
f_inf | infiltraion rate | - | 0.25 |  | 0 | none | constant
temp | annual mean temperature | k | 283.2 |  | 0 | none | constant
rain | mean daily rain | m/d | 1.8084 | 2025.5433 | 0.0012473 | gamma | constant
t_g | plant growing period | d | 180 | NA | 0 | none | constant
Y | Yield | kg/m² | 0.8 |  | 0 | none | constant
DM_plant | plant dry mass | % | 86 | NA | 0 | none | constant
p_app | yearly P2O5 application | kg P2O5/(ha*a) | 60 | 10 | 0 | normal | random
f_resorbed | fraction of resorbed substance in food | - | 0.15 | NA | 0 | none | constant
f_food | fraction of substance intake via food | - | 0.5 | NA | 0 | none | constant
m_wheat | consumption of wheat per day | g/d | 600 | NA | 0 | none | constant
v_G | Groundwater velocity | m/a | 1 | 1000 | 0 | uniform | constant
l_field | Field length in directaion of groundwater flow | m | 5.9368 | 0.80589 | 0 | lognormal | constant
m_d | depth of groundwater mixing zone | m | 1 | NA | 0 | none | constant
Note on D15: Malte Zamzow: nach TGD 285

## Parameters
Environmental Fact Sheet - Description
Variable_ID | k_aslAir | k_aslSoilAir | k_aslSoilWater | R | f_air | f_water | f_solid | f_oc | rho_solid | d | f_inf | temp | rain | t_g | Y | DM_plant | K_p
Variable_Name
Unit | m/d | m/d | m/d |  | - | - | - | - | kg/m³ | m | - | k | m/d | d | kg/m² | % | L/kg
Description | Partial mass transfer coefficient at soilair-side of the soil interface | Partial mass transfer coefficient at soilair-side of the air soil | Partial mass transfer coefficient at soilwater-side of the air soil | Gas Constant | fraction air in soil | fraction water in soil | fraction solids in soil | fraction of organic carbon in soil | Density of the soil | depth of the soil (top layer -> ploughin) | fraction of infiltrating water | temperature | rate of wet precipitation |  | Yield | Dry mass of the plants | Partition coefficient solid-water in soil
Reference