## input
parameter | description | unit | value_1 | value_2 | shift | distribution | site_specific | references | comments
fert_app | yearly fertilizer application | kg /(ha*a) | 368 | 737 | 0 | uniform | FALSE |  | 30 to 60 kg P2O5 with 8.14% P2O5 fertilizer
cd_conc | Cadmium concentration in fertilizer | mg/kg | 0.94 |  | 0 | none | TRUE |  | Values below LOD (0.1 mg/kg)
as_conc | Arsenic concentration in fertilizer | mg/kg | 7.2 |  | 0 | none | TRUE |  | Values below LOD (1 mg/kg)
pb_conc | Lead concentration in fertilizer | mg/kg | 53 |  | 0 | none | TRUE |  | Values below LOD (0.5 mg/kg)
ni_conc | Nickel concentration in fertilizer | mg/kg | 29 |  | 0 | none | TRUE
zn_conc | Zinc concentration in fertilizer | mg/kg | 1100 |  | 0 | none | TRUE
hg_conc | Mercury concentration in fertilizer | mg/kg | 0.86 |  | 0 | none | TRUE |  | Values below LOD (0.2 mg/kg)
cu_conc | Copper concentration in fertilizer | mg/kg | 380 |  | 0 | none | TRUE
cr_conc | Chromium concentration in fertilizer | mg/kg | 85 |  | 0 | none | TRUE
benzo_conc | Benzo(a)pyrene concentration in fertilizer | mg/kg | 0.18 |  | 0 | none | TRUE |  | Values below LOD (0.05 mg/kg)
pcdd_conc | PCDD/F + dl-PCB concentration in fertilizer | mg/kg | 1.9e-05 |  | 0 | none | TRUE |  | only single value (sd = 50% of mean)
pfos_conc | PFOS concentration in fertilizer | mg/kg |  |  | 0 | none | TRUE |  | Values below LOD (5 ug/kg according to SGS Fresenius))
pfoa_conc | PFOA concentration in fertilizer | mg/kg |  |  | 0 | none | TRUE |  | Values below LOD (5 ug/kg according to SGS Fresenius))
pfba_conc | PFBA concentration in fertilizer | mg/kg |  |  | 0 | none | TRUE |  | Values below LOD (5 ug/kg according to SGS Fresenius))

## additional_infos
info | description | value
polltant type | "organic" or "inorganic" | inorganic
Kd_regType | Estimation of Kd by log linear regression: Either "direct" , "indirect" or "no" | indirect
BCF_regType | Estimation of BCF by log linear regression: Either "direct" or "indirect" | indirect
PNEC_water_type | Specifitaion of the water type: "groundwater", "surface water" or "see water"

## description
The Input sheet is read by R. For details to the Parameter Values and the distribution option
see the sheets "Parameters" and "Distributions"