## input
Parameter | Description | Unit | Value_1 | Value_2 | shift | Distribution | site_specific
k_aslAir |  | m/d | 120 | NA | 0 | none | TRUE
k_aslSoilAir |  | m/d | 0.48 | NA | 0 | none | TRUE
k_aslSoilWater |  | m/d | 4.8e-05 | NA | 0 | none | TRUE
R | gas constant | (kg*m²)/(s²mol*K) | 8.3145 | NA | 0 | none | TRUE
f_air | fraction air in soil | - | 0.2 |  | 0 | none | TRUE
f_water | fraction water in soil | - | 0.2 |  | 0 | none | TRUE
f_solid | fraction solids in soil | - | 0.6 |  | 0 | none | TRUE
f_oc | fraction organic carbon in solids | - | -3.933 | 0.40677 | 0 | lognormal | TRUE
rho_solid | solid density | kg/m³ | 2500 | NA | 0 | none | TRUE
rho_soil | soil bulk density | kg/m³ | 1700 |  | 0 | none | TRUE
d | depth | m | 0.2 | NA | 0 | none | TRUE
pH | pH-value | - | 5 | 7 | 0 | uniform | TRUE
f_inf | infiltraion rate | - | 0.25 |  | 0 | none | TRUE
temp | annual mean temperature | k | 283.2 |  | 0 | none | TRUE
rain | mean daily rain | m/d | 1.8084 | 2025.5433 | 0.0012473 | gamma | TRUE
t_g | plant growing period | d | 180 | NA | 0 | none | TRUE
Y | Yield | kg/m² | 0.8 |  | 0 | none | TRUE
DM_plant | plant dry mass | % | 86 | NA | 0 | none | TRUE
p_app | yearly P2O5 application | kg P2O5/(ha*a) | 60 | 10 | 0 | normal | FALSE
f_resorbed | fraction of resorbed substance in food | - | 0.15 | NA | 0 | none | TRUE
f_food | fraction of substance intake via food | - | 0.5 | NA | 0 | none | TRUE
m_wheat | consumption of wheat per day | g/d | 600 | NA | 0 | none | TRUE
v_G | Groundwater velocity | m/a | 1 | 1000 | 0 | uniform | TRUE
l_field | Field length in directaion of groundwater flow | m | 5.9368 | 0.80589 | 0 | lognormal | TRUE
m_d | depth of groundwater mixing zone | m | 1 | NA | 0 | none | TRUE
Note on D15: Malte Zamzow: nach TGD 285

## description
The Input sheet is read by R. For details to the Parameter Values and the distribution option
see the sheets "Parameters" and "Distributions"