## input
parameter | description | unit | value_1 | value_2 | shift | distribution | site_specific | references | comments
k_aslAir |  | m/d | 120 | NA | 0 | none | TRUE
k_aslSoilAir |  | m/d | 0.48 | NA | 0 | none | TRUE
k_aslSoilWater |  | m/d | 4.8e-05 | NA | 0 | none | TRUE
R | gas constant | (kg*m²)/(s²mol*K) | 8.3145 | NA | 0 | none | TRUE
f_air | fraction air in soil | - | 0.1 | 0.3 | 0 | uniform | TRUE | https://geoportal.bafg.de/dokumente/had/42_43_44WasserbindungImBoden_Kennwerte.pdf
f_water | fraction water in soil | - | 0.1 | 0.3 | 0 | uniform | TRUE | https://geoportal.bafg.de/dokumente/had/42_43_44WasserbindungImBoden_Kennwerte.pdf
f_solid | fraction solids in soil | - | 0.4 | 0.6 | 0 | uniform | TRUE | https://geoportal.bafg.de/dokumente/had/42_43_44WasserbindungImBoden_Kennwerte.pdf
f_oc | fraction organic carbon in solids | - | 0 | 0.1 | 0 | uniform | TRUE | Quelle gesucht
rho_solid | solid density | kg/m³ | 2500 | NA | 0 | none | TRUE
rho_soil | soil bulk density | kg/m³ | 1000 | 1500 | 0 | uniform | TRUE
d | depth | m | 0.2 | NA | 0 | none | TRUE
pH | pH-value | - | 4 | 8 | 0 | uniform | TRUE
f_inf | infiltraion rate | - | 0.1 | 0.5 | 0 | uniform | TRUE | Quelle gesucht
temp | annual mean temperature | k | 270 | 290 | 0 | uniform | TRUE | Quelle gesucht
rain | mean daily rain | m/d | 0.00054795 | 0.0082192 | 0 | uniform | TRUE | Quelle gesucht
t_g | plant growing period | d | 50 | 300 | 0 | uniform | TRUE | Quelle gesucht
Y | Yield | kg/m² | 0.6 | 0.9 | 0 | uniform | TRUE | Quelle gesucht
DM_plant | plant dry mass | % | 50 | 90 | 0 | uniform | TRUE | Quelle gesucht
f_resorbed | fraction of resorbed substance in food | - | 0.1 | 0.5 | 0 | uniform | TRUE | Quelle gesucht
f_food | fraction of substance intake via crop food | - | 0.2 | 0.8 | 0 | uniform | TRUE | Quelle gesucht
m_crop | consumption of crops per day | g/d | 1050 | 100 | 0 | normal | FALSE | Quelle gesucht | Amount if the whole daily KJ is consumed as wheat: KJ 12 000 - 16 000 (developed Country), Wheat KJ: 1200 - 1500 /100 g
v_G | Groundwater velocity | m/a | 1 | 1000 | 0 | uniform | TRUE | Quelle gesucht
l_field | Field length in directaion of groundwater flow | m | 10 | 10000 | 0 | uniform | TRUE | Quelle gesucht
m_d | depth of groundwater mixing zone | m | 0.5 | 10 | 0 | uniform | TRUE | Quelle gesucht
Note on D15: Malte Zamzow: nach TGD 285
Note on C16: Malte Zamzow: mm/a

## description
The Input sheet is read by R. For details to the Parameter Values and the distribution option
see the sheets "Parameters" and "Distributions"