## input
parameter | description | unit | value_1 | value_2 | shift | distribution | site_specific | references | comments
k_volat | volatilisation | 1/d | NA |  | 0 | none | TRUE
k_leach | leaching | 1/d | NA |  | 0 | none | TRUE
k_bio | biodegredation | 1/d | NA |  | 0 | none | TRUE
k_plant | plant-accumulation | 1/d | NA |  | 0 | none | TRUE
k | decay | 1/d | NA |  | 0 | none | TRUE
K_H | Henry concstant | Pa*m³/mol | 0 | 5 | 0 | uniform | TRUE
p | vapour pressure | Pa | NA |  | 0 | none | TRUE
M | molar weight | g/mol | NA |  | 0 | none | TRUE
sol | solubility | mg/L | NA |  | 0 | none | TRUE
DT50 | half-life period | d | 1 | 50000 | 0 | uniform | TRUE
K_oc | organic carbon to water | L/kg | 1 | 1000000000 | 0 | uniform | TRUE
K_ow | octanol to water |  | -2 | 8 | 0 | uniform | TRUE |  | is not used if K_oc is given
K_d | sorption coefficient | L/kg | NA |  | 0 | none | TRUE
const_K_d | logarithmic constant | - | NA |  | 0 | normal | TRUE
beta_c | concentration coefficient | - | NA |  | 0 | normal | TRUE
beta_pH | pH - coefficient | - | NA |  | 0 | normal | TRUE
beta_oc | organic carbon coefficient | - | NA |  | 0 | normal | TRUE
K_SoilWater | soil to water | m³/m³ | NA |  | 0 | none | TRUE
K_AirWater | ari to water | m³/m³ | NA |  | 0 | none | TRUE
BCF | bio concnetration factor | - | 0 | 1000 | 0 | uniform | TRUE
const_BCF | logarithmic constant | - | NA |  | 0 | none | TRUE
gamma_c | concentration coefficient | - | NA |  | 0 | none | TRUE
gamma_pH | pH - coefficient | - | NA |  | 0 | none | TRUE
gamma_oc | organic carbon coefficient | - | NA |  | 0 | none | TRUE
c_i | initial concentration | mg/kg | 0 | 10 | 0 | uniform | TRUE
D_air_tot | areal-Depositon | mg/(m²d) | 0 | 0.003 | 0 | uniform | TRUE
D_air | mass-based deposition | mg/(kg*d) | NA |  | 0 | none | TRUE
fert_app | yearly fertilizer application | kg /(ha*a) | 0 | 5000 | 0 | uniform | FALSE
c_fert | Concentration in Fertilizer | mg/kg | 0 | 2000 | 0 | uniform | FALSE
PNEC_human | predicted no effect concentration for humen uptake = TDI | [µg/d] | 1.6e-05 |  | 0 | none | NA |  | Minimum (-> Dioxins)
PNEC_soil | predicted no effect concentration for soil organisms | [mg/kg DM soil] | 2e-05 |  | 0 | none | NA |  | Minimum (-> Dioxins)
PNEC_water | predicted no effect concentration for groundwater | [µg/L] | 3.3e-06 |  | 0 | none | NA |  | Minimum (-> Dioxins)

## additional_infos
info | description | value
polltant type | "organic" or "inorganic" | inorganic
Kd_regType | Estimation of Kd by log linear regression: Either "direct" , "indirect" or "no" | no
BCF_regType | Estimation of BCF by log linear regression: Either "direct" or "indirect" | no
PNEC_water_type | Specifitaion of the water type: "groundwater", "surface water" or "see water"

## description
The Input sheet is read by R. For details to the Parameter Values and the distribution option
see the sheets "Parameters" and "Distributions"