## input
parameter | description | unit | value_1 | value_2 | shift | distribution | site_specific | references | comments
k_volat | volatilisation | 1/d | 0 |  | 0 | none | TRUE
k_leach | leaching | 1/d | NA |  | 0 | none | TRUE
k_bio | biodegredation | 1/d | 0 |  | 0 | none | TRUE
k_plant | plant-accumulation | 1/d | NA |  | 0 | none | TRUE
k | decay | 1/d | NA |  | 0 | none | TRUE
K_H | Henry concstant | Pa*m³/mol | 0 |  | 0 | none | TRUE
p | vapour pressure | Pa | NA |  | 0 | none | TRUE
M | molar weight | g/mol | NA |  | 0 | none | TRUE
sol | solubility | mg/L | NA |  | 0 | none | TRUE
DT50 | half-life period | d | NA |  | 0 | none | TRUE
K_oc | organic carbon to water | L/kg | NA |  | 0 | none | TRUE
K_ow | octanol to water |  | NA |  | 0 | none | TRUE
K_d | sorption coefficient | L/kg | NA | NA | 0 | none | TRUE
const_K_d | logarithmic constant | - | -4.396 | 0.6 | 0 | normal | TRUE
beta_c | concentration coefficient | - | 0 | 0 | 0 | normal | TRUE
beta_pH | pH - coefficient | - | 1.02 | 0.09 | 0 | normal | TRUE
beta_oc | organic carbon coefficient | - | 0.8 | 0.2 | 0 | normal | TRUE
K_SoilWater | soil to water | m³/m³ | NA |  | 0 | none | TRUE
K_AirWater | ari to water | m³/m³ | NA |  | 0 | none | TRUE
BCF | bio concnetration factor | - | NA | NA | 0 | none | TRUE
const_BCF | logarithmic constant | - | -0.575 | 0.16 | 0 | normal | TRUE
gamma_c | concentration coefficient | - | -1.095 | 0.19 | 0 | normal | TRUE
gamma_pH | pH - coefficient | - | 0 | 0 | 0 | none | TRUE
gamma_oc | organic carbon coefficient | - | 0 | 0 | 0 | none | TRUE
c_i | initial concentration | mg/kg | 29.9 |  | 0 | none | TRUE |  | PNEC Soil
D_air_tot | areal-Depositon | mg/(m³d) | NA |  | 0 | none | TRUE
D_air | mass-based deposition | mg/(kg*d) | -12.0891 | 0.71434 | 0 | lognormal | TRUE
PNEC_human | predicted no effect concentration for humen uptake = TDI | [µg/d] | 770 |  | 0 | none | TRUE
PNEC_soil | predicted no effect concentration for soil organisms | [mg/kg DM soil] | 29.9 |  | 0 | none | TRUE
PNEC_water | predicted no effect concentration for groundwater | [µg/L] | 7.1 |  | 0 | none | TRUE

## additional_infos
info | description | value
polltant type | "organic" or "inorganic" | inorganic
Kd_regType | Estimation of Kd by log linear regression: Either "direct" , "indirect" or "no" | direct
BCF_regType | Estimation of BCF by log linear regression: Either "direct" or "indirect" | direct
PNEC_water_type | Specifitaion of the water type: "groundwater", "surface water" or "see water" | surface water

## Parameters
Environmental Fact Sheet - Description
Variable_ID | k_volat | k_leach | k_bio | k_plant | k | D_air_tot | p | M | sol | c_0 | DT50 | K_oc | BCF | K_H | Degradability | D_air
Variable_Name | [12 empty] | Bio concentration factor | Henry constant | Degradability
Unit | 1/d | 1/d | 1/d | 1/d | 1/d | mg/(m³d) | Pa | g/mol | mg/L | mg/kg | d | L/kg | - | Pa*m³/mol | - | mg/(kg*d)
Description | Volatalisation rate | infiltration rate | bio-degredation rate | plant accumulation rate | total first order removal rate | Annual average deposition flux | vapour pressure | molecular weight | solubility | concentration after fertilizer application | half-life for biodegredation in bulk soil | partition coefficient organic carbon-water | Partition tha accumulates in plants |  | Derived from TGD to estimate k_bio (1, 2 or 3) | arial deposition flux
Reference