## input
parameter | description | unit | value_1 | value_2 | shift | distribution | site_specific | references | comments
k_volat | volatilisation | 1/d | NA |  | 0 | none | TRUE
k_leach | leaching | 1/d | NA |  | 0 | none | TRUE
k_bio | biodegredation | 1/d | NA |  | 0 | none | TRUE
k_plant | plant-accumulation | 1/d | NA |  | 0 | none | TRUE
k | decay | 1/d | NA |  | 0 | none | TRUE
K_H | Henry concstant | Pa*m³/mol | 1.95e-06 | 0.000195 | 0 | logderived | TRUE
p | vapour pressure | Pa | NA |  | 0 | none | TRUE
M | molar weight | g/mol | NA |  | 0 | none | TRUE
sol | solubility | mg/L | NA |  | 0 | none | TRUE
DT50 | half-life period | d | 300 | 300000 | 0 | tderived | TRUE
K_oc | organic carbon to water | L/kg | 6.4472 | 2.0723 | 0 | lognormal | TRUE | Zareitalabad_2013 | from log10 to ln
K_ow | octanol to water |  | NA |  | 0 | none | TRUE |  | is not used if K_oc is given
K_d | sorption coefficient | L/kg | NA |  | 0 | logderived | TRUE
const_K_d | logarithmic constant | - | NA |  | 0 | normal | TRUE
beta_c | concentration coefficient | - | NA |  | 0 | normal | TRUE
beta_pH | pH - coefficient | - | NA |  | 0 | normal | TRUE
beta_oc | organic carbon coefficient | - | NA |  | 0 | normal | TRUE
K_SoilWater | soil to water | m³/m³ | NA |  | 0 | none | TRUE
K_AirWater | ari to water | m³/m³ | NA |  | 0 | none | TRUE
BCF | bio concnetration factor | - | 0.0001 | 32 | 0 | logderived | TRUE | Stahl et al 2009, only soils <= 1mg/kg
const_BCF | logarithmic constant | - | NA |  | 0 | none | TRUE
gamma_c | concentration coefficient | - | NA |  | 0 | none | TRUE
gamma_pH | pH - coefficient | - | NA |  | 0 | none | TRUE
gamma_oc | organic carbon coefficient | - | NA |  | 0 | none | TRUE
c_i | initial concentration | mg/kg | 2e-05 |  | 0 | none | TRUE
D_air_tot | areal-Depositon | mg/(m²d) | 2.7397e-09 | 8.2192e-07 | 0 | logderived | TRUE | See MIRO Board Thackray, highest values for PFOA, PFOS probably lower | 10 - 2000 ng/(m²*year)
D_air | mass-based deposition | mg/(kg*d) | NA |  | 0 | none | TRUE
PNEC_human | predicted no effect concentration for humen uptake = TDI | [µg/d] | 0 |  | 0 | none | NA |  | Minimum (-> Dioxins)
PNEC_soil | predicted no effect concentration for soil organisms | [mg/kg DM soil] | 10 |  | 0 | none | NA |  | Minimum (-> Dioxins)
PNEC_water | predicted no effect concentration for groundwater | [µg/L] | 0.19 |  | 0 | none | NA |  | Minimum (-> Dioxins)

## additional_infos
info | description | value
polltant type | "organic" or "inorganic" | inorganic
Kd_regType | Estimation of Kd by log linear regression: Either "direct" , "indirect" or "no" | no
BCF_regType | Estimation of BCF by log linear regression: Either "direct" or "indirect" | no
PNEC_water_type | Specifitaion of the water type: "groundwater", "surface water" or "see water"

## description
The Input sheet is read by R. For details to the Parameter Values and the distribution option
see the sheets "Parameters" and "Distributions"