## input
parameter | description | unit | value_1 | value_2 | shift | distribution | site_specific
k_volat | volatilisation | 1/d | 0 |  | 0 | none | TRUE
k_leach | leaching | 1/d | NA |  | 0 | none | TRUE
k_bio | biodegredation | 1/d | 0 |  | 0 | none | TRUE
k_plant | plant-accumulation | 1/d | NA |  | 0 | none | TRUE
k | decay | 1/d | NA |  | 0 | none | TRUE
K_H | Henry concstant | Pa*m³/mol | 0 |  | 0 | none | TRUE
p | vapour pressure | Pa | NA |  | 0 | none | TRUE
M | molar weight | g/mol | NA |  | 0 | none | TRUE
sol | solubility | mg/L | NA |  | 0 | none | TRUE
Degradability | Degradability | - | NA |  | 0 | none | TRUE
DT50 | half-life period | d | NA |  | 0 | none | TRUE
K_oc | organic carbon to water | L/kg | NA |  | 0 | none | TRUE
K_ow | octanol to water |  | NA |  | 0 | none | TRUE
K_d | sorption coefficient | L/kg | NA |  | 0 | case | TRUE
log_K | logarithmic constant | - | 3.42 | 0.11 | 0 | normal | TRUE
c_c | concentration coefficient | - | 1.08 | 0.02 | 0 | normal | TRUE
c_pH | pH - coefficient | - | -0.47 | 0.02 | 0 | normal | TRUE
c_oc | organic carbon coefficient | - | -0.81 | 0.05 | 0 | normal | TRUE
K_SoilWater | soil to water | m³/m³ | NA |  | 0 | none | TRUE
K_AirWater | ari to water | m³/m³ | NA |  | 0 | none | TRUE
BCF | bio concnetration factor | - | NA |  | 0 | none | TRUE
log_BCF | logarithmic constant | - | 0.35 |  | 0 | none | TRUE
c_c_BCF | concentration coefficient | - | 0.76 |  | 0 | none | TRUE
c_pH_BCF | pH - coefficient | - | -0.15 |  | 0 | none | TRUE
c_oc_BCF | organic carbon coefficient | - | -0.39 |  | 0 | none | TRUE
c_i | initial concentration | mg/kg | -2.0824 | 0.5627 | 0 | lognormal | TRUE
D_air_tot | areal-Depositon | mg/(m³d) | NA |  | 0 | none | TRUE
D_air | mass-based deposition | mg/(kg*d) | -14.4295 | 0.79485 | 0 | lognormal | TRUE
c_fert | Concentration in dewatered Sewage sludge | mg/kg P2O5 | 11.6 | 6.9 | 0 | normal | FALSE
PNEC_human | predicted no effect concentration for humen uptake = TDI | [µg/d] | 58 |  | 0 | none | NA
PNEC_organisms | predicted no effect concentration for soil organisms | [mg/kg DM soil] | 1.15 |  | 0 | none | NA
PNEC_leachate | predicted no effect concentration for groundwater | [µg/L] | 0.3 |  | 0 | none | NA

## description
The Input sheet is read by R. For details to the Parameter Values and the distribution option
see the sheets "Parameters" and "Distributions"